## Sheet1
Comment | Designator | Footprint | JLCPCB Part #（optional）
100uF | C1 | CAP-SMD_L3.5-W2.8 | C16133
15K | R5,R6 | R0603 | C22809
DC-005-20A_C136744 | DC1 | DC-IN-TH_DC-005-20A | C136744
Header-Female-2.54_1x8 | P2,P3 | HDR-TH_8P-P2.54-V | C27438
K2-1102DP-C4SW-04 | SW1 | KEY-TH_4P-L6.0-W6.0-P4.50-LS6.5 | C110153
ATMEGA328P-PU | U1 | DIP-28_L34.6-W7.3-P2.54-LS10.2-BL | C33901
670688000 | USB1 | USB-B-TH_67068-8000 | C114097
0.1µF ceramic capacitors | C2, C8 | 0402-TIGHT
1µF ceramic capacitors | C7, C9, C10, C12, C14, C16, C18, C21, C23, C25 | 0402-TIGHT
100kΩ resistor | R8 | 0402-TIGHT
10kΩ resistor | R1, R7, R10, R14, R17, R18 | 0402-TIGHT
10.0µF ceramic capacitors | C1, C11, C13, C15, C17, C20, C22, C24, C26 | 0402-TIGHT
15pF ceramic capacitors | C4, C5 | 0402-TIGHT
Schottky diode | D2 | SOD-323
1kΩ resistor | R3, R4 | 0402-TIGHT
RES-08296 | R6 | 0603
Generic PMOSFET | Q1 | SOT23-3@1
22kΩ resistor | R5 | 0402-TIGHT
32.768kHz Crystal | Y1 | CRYSTAL-SMD-3.2X1.5MM
33kΩ resistor | R9 | 0402-TIGHT
4.7µF ceramic capacitors | C3, C6, C19 | 0402-TIGHT
Voltage Regulator LDO | U3 | SOT23-5
Blue SMD LED | D3 | LED-0603
| U2 | QFN24
ESP32-S2-WROOM - trace antenna (includes keepout) | U1 | ESP32-S2-WROOM
Dual NPN Transistors in Single Package | Q2 | SC70-6
Miniature single cell, fully integrated Li-Ion, Li-polymer charge management controller | U4 | SOT23-5
Micro USB B connector | U$1 | MICRO-USB
Momentary Switch (Pushbutton) - SPST - Two Circuits | S1 | TACTILE_SWITCH_SMD_4.6X2.8MM
RGB LEDs | LED1, LED2, LED3, LED4, LED5, LED6, LED7, LED8, LED9, LED10, LED11, LED12, LED13, LED14, LED15, LED16 | WS2812B
Yellow SMD LED | D1 | LED-0603

## binary_watch
Designator | Footprint | JLCPCB Part#(optional) | Qty | Value | Device | Description
C2, C8 | 0402-TIGHT | C1525 | 2 | 0.1uF | 0.1UF-0402T-16V-10% | 0.1µF ceramic capacitors
C7, C9, C10, C12, C14, C16, C18, C21, C23, C25 | 0402-TIGHT | C52923 | 10 | 1.0uF | 1.0UF-0402T-16V-10% | 1µF ceramic capacitors
R8 | 0402-TIGHT | C25741 | 1 | 100k | 100KOHM-0402T-1/16W-1% | 100kΩ resistor
R1, R7, R10, R14, R17, R18 | 0402-TIGHT | C25744 | 6 | 10k | 10KOHM-0402T-1/16W-1% | 10kΩ resistor
C1, C11, C13, C15, C17, C20, C22, C24, C26 | 0402-TIGHT | C15525 | 9 | 10uF | 10UF-0402T-6.3V-20% | 10.0µF ceramic capacitors
C4, C5 | 0402-TIGHT | C1548 | 2 | 15pF | 15PF-0402T-50V-5% | 15pF ceramic capacitors
D2 | SOD-323 | C155590 | 1 | 1A/23V/620mV | DIODE-SCHOTTKY-BAT20J | Schottky diode
R3, R4 | 0402-TIGHT | C11702 | 2 | 1k | 1KOHM-0402T-1/16W-1% | 1kΩ resistor
R6 | 0603 | C22975 | 1 | 2.0k | 2.0KOHM1/10W5%(0603) | RES-08296
Q1 | SOT23-3@1 | C459542 | 1 | 2.5A/30V | MOSFET-PCHANNELDMG2307L | Generic PMOSFET
R5 | 0402-TIGHT | C25768 | 1 | 22k | 22KOHM-0402_TIGHT-1/10W-1% | 22kΩ resistor
Y1 | CRYSTAL-SMD-3.2X1.5MM | C32346 | 1 | 32.768kHz | CRYSTAL-32.768KHZSMD-3.2X1.5 | 32.768kHz Crystal
R9 | 0402-TIGHT | C25779 | 1 | 33k | 33KOHM-0402T-1/16W-1% | 33kΩ resistor
C3, C6, C19 | 0402-TIGHT | C23733 | 3 | 4.7uF | 4.7UF-0402_TIGHT-6.3V-20%-X5R | 4.7µF ceramic capacitors
U5 | SOT23-5 | C51118 | 1 | AP2112 | V_REG_LDOSMD | Voltage Regulator LDO
D3 | LED-0603 | C2286 | 1 | BLUE | LED-BLUE0603 | Blue SMD LED
U2 | QFN24 | C969151 | 1 | CP210X | CP2102N
U1 | ESP32-S2-WROOM | C7463335 | 1 | ESP32-S2-WROOM | ESP32-S2-WROOM | ESP32-S2-WROOM - trace antenna (includes keepout)
Q2 | SC70-6 | C131781 | 1 | MBT3904DW1T1 | TRANS_NPN_DUAL-MBT3904DW1T1 | Dual NPN Transistors in Single Package
U4 | SOT23-5 | C424093 | 1 | MCP73831 | MCP73831 | Miniature single cell, fully integrated Li-Ion, Li-polymer charge management controller
J1 | MICRO-USB | C132563 | 1 | MICRO-USB | MICRO-USB | Micro USB B connector
S1 | TACTILE_SWITCH_SMD_4.6X2.8MM | C318884 | 1 | RESET | MOMENTARY-SWITCH-SPST-2-SMD-4.6X2.8MM | Momentary Switch (Pushbutton) - SPST - Two Circuits
LED1, LED2, LED3, LED4, LED5, LED6, LED7, LED8, LED9, LED10, LED11, LED12, LED13, LED14, LED15, LED16 | 5050 | C2761795 | 16 | WS2812B | WS2812B
D1 | LED-0603 | C2286 | 1 | Yellow | LED-YELLOW0603 | Yellow SMD LED